## Main
Wheel Diameter | 15 | Speed | 70 |  | Revs | 5000
Tyre Width | 195 | Revs 1st Gear | 15531.1807 | rpm | Speed 1st Gear | 22.5353 | mph
|  | Revs 2nd Gear | 8810.085 | rpm | Speed 2nd Gear | 39.7272 | mph
Tyre Profile | 50 | Revs 3rd Gear | 6312.3805 | rpm | Speed 3rd Gear | 55.4466 | mph
|  | Revs 4th Gear | 4541.2809 | rpm | Speed 4th Gear | 77.0708 | mph
Tyre Radius | 580 | Revs 5th Gear | 3610.3183 | rpm | Speed 5th Gear | 96.9444 | mph
Rev Limit | 7000 |  | Max Speed |  | Wheel diameter | 0.381 | m
|  | 1st Gear | 31.5494 | mph | Dia. with tyre | 0.576 | m
Diff Ratio |  | 2nd Gear | 55.6181 | mph | Circumferance | 1.8096 | m
|  | 3rd Gear | 77.6252 | mph | Wheel revs / km | 552.6213
Gearbox |  | 4th Gear | 107.8991 | mph | Wheel revs / mile | 889.7203
|  | 5th Gear | 135.7221 | mph | Prop revs per mile | 3892.5265
If 'other' then please input ratios |  |  |  |  | 1st Gear Ratio | 3.42 | :1
Diff Ratio |  |  |  |  | 2nd Gear Ratio | 1.94 | :1
1st Gear Ratio |  |  |  |  | 3rd Gear | 1.39 | :1
2nd Gear Ratio |  |  |  |  | 4th Gear | 1 | :1
3rd Gear Ratio |  |  |  |  | 5th Gear | 0.795 | :1
4th Gear Ratio
5th Gear Ratio
Print Sheet
Reset Defaults

## All
Speed | Revs 1st Gear | Revs 2nd Gear | Revs 3rd Gear | Revs 4th Gear | Revs 5th Gear | Revs | Speed 1st Gear | Speed 2nd Gear | Speed 3rd Gear | Speed 4th Gear | Speed 5th Gear
5 | 1109.3701 | 629.2918 | 450.8843 | 324.3772 | 257.8799 | 250 | 1.1268 | 1.9864 | 2.7723 | 3.8535 | 4.8472
10 | 2218.7401 | 1258.5836 | 901.7686 | 648.7544 | 515.7598 | 500 | 2.2535 | 3.9727 | 5.5447 | 7.7071 | 9.6944
15 | 3328.1102 | 1887.8753 | 1352.653 | 973.1316 | 773.6396 | 750 | 3.3803 | 5.9591 | 8.317 | 11.5606 | 14.5417
20 | 4437.4802 | 2517.1671 | 1803.5373 | 1297.5088 | 1031.5195 | 1000 | 4.5071 | 7.9454 | 11.0893 | 15.4142 | 19.3889
25 | 5546.8503 | 3146.4589 | 2254.4216 | 1621.886 | 1289.3994 | 1250 | 5.6338 | 9.9318 | 13.8616 | 19.2677 | 24.2361
30 | 6656.2203 | 3775.7507 | 2705.3059 | 1946.2632 | 1547.2793 | 1500 | 6.7606 | 11.9182 | 16.634 | 23.1212 | 29.0833
35 | 7765.5904 | 4405.0425 | 3156.1902 | 2270.6405 | 1805.1592 | 1750 | 7.8874 | 13.9045 | 19.4063 | 26.9748 | 33.9305
40 | 8874.9604 | 5034.3343 | 3607.0746 | 2595.0177 | 2063.039 | 2000 | 9.0141 | 15.8909 | 22.1786 | 30.8283 | 38.7777
45 | 9984.3305 | 5663.626 | 4057.9589 | 2919.3949 | 2320.9189 | 2250 | 10.1409 | 17.8772 | 24.951 | 34.6818 | 43.625
50 | 11093.7005 | 6292.9178 | 4508.8432 | 3243.7721 | 2578.7988 | 2500 | 11.2677 | 19.8636 | 27.7233 | 38.5354 | 48.4722
55 | 12203.0706 | 6922.2096 | 4959.7275 | 3568.1493 | 2836.6787 | 2750 | 12.3944 | 21.85 | 30.4956 | 42.3889 | 53.3194
60 | 13312.4406 | 7551.5014 | 5410.6118 | 3892.5265 | 3094.5586 | 3000 | 13.5212 | 23.8363 | 33.268 | 46.2425 | 58.1666
65 | 14421.8107 | 8180.7932 | 5861.4961 | 4216.9037 | 3352.4384 | 3250 | 14.648 | 25.8227 | 36.0403 | 50.096 | 63.0138
70 | 15531.1807 | 8810.085 | 6312.3805 | 4541.2809 | 3610.3183 | 3500 | 15.7747 | 27.809 | 38.8126 | 53.9495 | 67.8611
75 | 16640.5508 | 9439.3767 | 6763.2648 | 4865.6581 | 3868.1982 | 3750 | 16.9015 | 29.7954 | 41.5849 | 57.8031 | 72.7083
80 | 17749.9208 | 10068.6685 | 7214.1491 | 5190.0353 | 4126.0781 | 4000 | 18.0282 | 31.7818 | 44.3573 | 61.6566 | 77.5555
85 | 18859.2909 | 10697.9603 | 7665.0334 | 5514.4125 | 4383.958 | 4250 | 19.155 | 33.7681 | 47.1296 | 65.5102 | 82.4027
90 | 19968.6609 | 11327.2521 | 8115.9177 | 5838.7897 | 4641.8378 | 4500 | 20.2818 | 35.7545 | 49.9019 | 69.3637 | 87.2499
95 | 21078.031 | 11956.5439 | 8566.8021 | 6163.1669 | 4899.7177 | 4750 | 21.4085 | 37.7408 | 52.6743 | 73.2172 | 92.0971
100 | 22187.401 | 12585.8357 | 9017.6864 | 6487.5442 | 5157.5976 | 5000 | 22.5353 | 39.7272 | 55.4466 | 77.0708 | 96.9444
105 | 23296.7711 | 13215.1274 | 9468.5707 | 6811.9214 | 5415.4775 | 5250 | 23.6621 | 41.7136 | 58.2189 | 80.9243 | 101.7916
110 | 24406.1411 | 13844.4192 | 9919.455 | 7136.2986 | 5673.3574 | 5500 | 24.7888 | 43.6999 | 60.9913 | 84.7778 | 106.6388
115 | 25515.5112 | 14473.711 | 10370.3393 | 7460.6758 | 5931.2372 | 5750 | 25.9156 | 45.6863 | 63.7636 | 88.6314 | 111.486
120 | 26624.8812 | 15103.0028 | 10821.2237 | 7785.053 | 6189.1171 | 6000 | 27.0424 | 47.6726 | 66.5359 | 92.4849 | 116.3332
125 | 27734.2513 | 15732.2946 | 11272.108 | 8109.4302 | 6446.997 | 6250 | 28.1691 | 49.659 | 69.3082 | 96.3385 | 121.1805
130 | 28843.6213 | 16361.5864 | 11722.9923 | 8433.8074 | 6704.8769 | 6500 | 29.2959 | 51.6454 | 72.0806 | 100.192 | 126.0277
135 | 29952.9914 | 16990.8781 | 12173.8766 | 8758.1846 | 6962.7568 | 6750 | 30.4227 | 53.6317 | 74.8529 | 104.0455 | 130.8749
140 | 31062.3614 | 17620.1699 | 12624.7609 | 9082.5618 | 7220.6366 | 7000 | 31.5494 | 55.6181 | 77.6252 | 107.8991 | 135.7221
145 | 32171.7315 | 18249.4617 | 13075.6452 | 9406.939 | 7478.5165 | 7250 | 32.6762 | 57.6044 | 80.3976 | 111.7526 | 140.5693
150 | 33281.1015 | 18878.7535 | 13526.5296 | 9731.3162 | 7736.3964 | 7500 | 33.803 | 59.5908 | 83.1699 | 115.6061 | 145.4165
155 | 34390.4716 | 19508.0453 | 13977.4139 | 10055.6934 | 7994.2763 | 7750 | 34.9297 | 61.5772 | 85.9422 | 119.4597 | 150.2638
160 | 35499.8416 | 20137.3371 | 14428.2982 | 10380.0707 | 8252.1562 | 8000 | 36.0565 | 63.5635 | 88.7146 | 123.3132 | 155.111
165 | 36609.2117 | 20766.6288 | 14879.1825 | 10704.4479 | 8510.036 | 8250 | 37.1833 | 65.5499 | 91.4869 | 127.1668 | 159.9582
170 | 37718.5817 | 21395.9206 | 15330.0668 | 11028.8251 | 8767.9159 | 8500 | 38.31 | 67.5362 | 94.2592 | 131.0203 | 164.8054
175 | 38827.9518 | 22025.2124 | 15780.9512 | 11353.2023 | 9025.7958 | 8750 | 39.4368 | 69.5226 | 97.0315 | 134.8738 | 169.6526
180 | 39937.3218 | 22654.5042 | 16231.8355 | 11677.5795 | 9283.6757 | 9000 | 40.5636 | 71.509 | 99.8039 | 138.7274 | 174.4998
185 | 41046.6919 | 23283.796 | 16682.7198 | 12001.9567 | 9541.5556 | 9250 | 41.6903 | 73.4953 | 102.5762 | 142.5809 | 179.3471
190 | 42156.0619 | 23913.0878 | 17133.6041 | 12326.3339 | 9799.4354 | 9500 | 42.8171 | 75.4817 | 105.3485 | 146.4345 | 184.1943
195 | 43265.432 | 24542.3795 | 17584.4884 | 12650.7111 | 10057.3153 | 9750 | 43.9439 | 77.468 | 108.1209 | 150.288 | 189.0415
200 | 44374.802 | 25171.6713 | 18035.3728 | 12975.0883 | 10315.1952 | 10000 | 45.0706 | 79.4544 | 110.8932 | 154.1415 | 193.8887
Print Sheet

## RevsSpeed
Print Chart

## Rev Range
Print Chart

## GearRatios (hidden)
| Box Type | 1st Gear | 2nd Gear | 3rd Gear | 4th Gear | 5th Gear
1 | Lotus Sunbeam ZF | 3.42 | 1.94 | 1.39 | 1 | 0.795
2 | Direct top ZF | 2.3 | 1.8 | 1.4 | 1.13 | 1
3 | Talbot Close Ratio (Ti) | 3.538 | 2.165 | 1.387 | 1 | none
4 | Talbot Wide Ratio | 3.894 | 2.382 | 1.527 | 1 | none
5 | Ford Cosworth | 2.95 | 1.94 | 1.41 | 1 | 0.8
6 | other

## Data (hidden)
|  | 1 | Lotus Sunbeam ZF | [12 empty] | Profile or radius | 1 |  | 135.7221 | all speeds | 257.8799 | 257.8799 | all revs | 4.8472 | 4.8472
| 1st Gear | 3.42 | 0 | 3.42 | [10 empty] | 1 |  | 0.576 | For max speed | 135.7221 |  | 515.7598 | 515.7598 |  | 9.6944 | 9.6944
| 2nd Gear | 1.94 | 0 | 1.94 | Speed | 30 |  | Revs | 5000 |  |  | Diff ratio code | 5 |  | Diff ratios | [5 empty] | 773.6396 | 773.6396 |  | 14.5417 | 14.5417
| 3rd Gear | 1.39 | 0 | 1.39 | 1st Gear | 6656.2203 |  | 1st Gear | 22.5353 |  |  | Diff ratio | 4.375 | 1 | 3.545 |  |  |  | 3610.3183 |  | 1031.5195 | 1031.5195 |  | 19.3889 | 19.3889
| 4th Gear | 1 | 0 | 1 | 2nd Gear | 3775.7507 |  | 2nd Gear | 39.7272 |  |  | Final | 4.375 | 2 | 3.7 |  |  | for speed | 3610.3183 |  | 1289.3994 | 1289.3994 |  | 24.2361 | 24.2361
| 5th Gear | 0.795 | 0 | 0.795 | 3rd Gear | 2705.3059 |  | 3rd Gear | 55.4466 |  |  |  |  | 3 | 3.889 | [5 empty] | 1547.2793 | 1547.2793 |  | 29.0833 | 29.0833
| Diff Ratio | 4.375 |  |  | 4th Gear | 1946.2632 |  | 4th Gear | 77.0708 |  |  |  |  | 4 | 4.111 |  |  |  | 96.9444 |  | 1805.1592 | 1805.1592 |  | 33.9305 | 33.9305
| Tyre Width | 195 |  |  | 5th Gear | 1547.2793 |  | 5th Gear | 96.9444 |  |  |  |  | 5 | 4.375 |  |  | for revs | 96.9444 |  | 2063.039 | 2063.039 |  | 38.7777 | 38.7777
| Tyre Profile | 50 | [11 empty] | 6 | 4.6 | [5 empty] | 2320.9189 | 2320.9189 |  | 43.625 | 43.625
| Wheel Diameter | 15 | [11 empty] | 7 | 5.1 | [5 empty] | 2578.7988 | 2578.7988 |  | 48.4722 | 48.4722
| Rev Limit | 7000 | [11 empty] | 8 | other | [5 empty] | 2836.6787 | 2836.6787 |  | 53.3194 | 53.3194
| Diameter Total | 0.576 | [18 empty] | 3094.5586 | 3094.5586 |  | 58.1666 | 58.1666
| Diameter (m) | 0.381 |  |  | Gear | 1000rpm | 3000rpm | 6000rpm | 30mph | 40mph | 50mph | 60mph | 70mph | [7 empty] | 3352.4384 | 3352.4384 |  | 63.0138 | 63.0138
| Side Wall | 0.0975 |  |  | 1st Gear | 4.5071 | 13.5212 | 27.0424 | 6656.2203 | 8874.9604 | 11093.7005 | 13312.4406 | 15531.1807 | [7 empty] | 3610.3183 | 3610.3183 |  | 67.8611 | 67.8611
| Total Diameter | 0.576 |  |  | 2nd Gear | 7.9454 | 23.8363 | 47.6726 | 3775.7507 | 5034.3343 | 6292.9178 | 7551.5014 | 8810.085 | [7 empty] | 3868.1982 | 3868.1982 |  | 72.7083 | 72.7083
| Circumferance | 1.8096 |  |  | 3rd Gear | 11.0893 | 33.268 | 66.5359 | 2705.3059 | 3607.0746 | 4508.8432 | 5410.6118 | 6312.3805 | [7 empty] | 4126.0781 | 4126.0781 |  | 77.5555 | 77.5555
| Wheel revs per km | 552.6213 |  |  | 4th Gear | 15.4142 | 46.2425 | 92.4849 | 1946.2632 | 2595.0177 | 3243.7721 | 3892.5265 | 4541.2809 | [7 empty] | 4383.958 | 4383.958 |  | 82.4027 | 82.4027
| Wheel revs per mile | 889.7203 |  |  | 5th Gear | 19.3889 | 58.1666 | 116.3332 | 1547.2793 | 2063.039 | 2578.7988 | 3094.5586 | 3610.3183 | [7 empty] | 4641.8378 | 4641.8378 |  | 87.2499 | 87.2499
| Prop revs per mile | 3892.5265 | [18 empty] | 4899.7177 | 4899.7177 |  | 92.0971 | 92.0971
| Engine revs per mile 1 | 13312.4406 | [18 empty] | 5157.5976 | 5157.5976 |  | 96.9444 | 96.9444
| Engine revs per mile 2 | 7551.5014 | [18 empty] | 5415.4775 | 5415.4775 |  | 101.7916 | 101.7916
| Engine revs per mile 3 | 5410.6118 | [18 empty] | 5673.3574 | 5673.3574 |  | 106.6388 | 106.6388
| Engine revs per mile 4 | 3892.5265 | [18 empty] | 5931.2372 | 5931.2372 |  | 111.486 | 111.486
| Engine revs per mile 5 | 3094.5586 | [18 empty] | 6189.1171 | 6189.1171 |  | 116.3332 | 116.3332
[21 empty] | 6446.997 | 6446.997 |  | 121.1805 | 121.1805
[21 empty] | 6704.8769 | 6704.8769 |  | 126.0277 | 126.0277
[21 empty] | 6962.7568 | 6962.7568 |  | 130.8749 | 130.8749
[21 empty] | 7220.6366 | 7220.6366 |  | 135.7221 | 135.7221
[21 empty] | 7478.5165 | 7478.5165 |  | 140.5693 | 140.5693
Do not edit below this line | [20 empty] | 7736.3964 | 7736.3964 |  | 145.4165 | 145.4165
[5 empty] | Engine Revs | 1000 | 7000 | [13 empty] | 7994.2763 | 7994.2763 |  | 150.2638 | 150.2638
[5 empty] | 1st Gear | 4.5071 | 31.5494 | [13 empty] | 8252.1562 | 8252.1562 |  | 155.111 | 155.111
[5 empty] | 2nd Gear | 7.9454 | 55.6181 | [13 empty] | 8510.036 | 8510.036 |  | 159.9582 | 159.9582
[5 empty] | 3rd Gear | 11.0893 | 77.6252 | [13 empty] | 8767.9159 | 8767.9159 |  | 164.8054 | 164.8054
[5 empty] | 4th Gear | 15.4142 | 107.8991 | 19.3889 | 135.7221 | [11 empty] | 9025.7958 | 9025.7958 |  | 169.6526 | 169.6526
[5 empty] | 5th Gear | 19.3889 | 135.7221 | 19.3889 | 135.7221 | [11 empty] | 9283.6757 | 9283.6757 |  | 174.4998 | 174.4998
[21 empty] | 9541.5556 | 9541.5556 |  | 179.3471 | 179.3471
[5 empty] | Rev Limit | 7000 | [14 empty] | 9799.4354 | 9799.4354 |  | 184.1943 | 184.1943
[21 empty] | 10057.3153 | 10057.3153 |  | 189.0415 | 189.0415
[5 empty] | speed 1st gear | 31.5494 |  | revs into 2nd gear | 3970.7602 |  |  | Speed | Revs | [7 empty] | 10315.1952 | 10315.1952 |  | 193.8887 | 193.8887
[5 empty] | speed 2nd gear | 55.6181 |  | revs into 3rd gear | 5015.4639 |  |  | 0 | 0 | [7 empty] | 0 | 0 |  | 0 | 0
[5 empty] | speed 3rd gear | 77.6252 |  | revs into 4th gear | 5035.9712 |  |  | 31.5494 | 7000 | [7 empty] | 0 | 0 |  | 0 | 0
[5 empty] | speed 4th gear | 107.8991 |  | revs into 5th gear | 5565 |  |  | 31.5494 | 3970.7602 | [7 empty] | 0 | 0 |  | 0 | 0
[5 empty] | speed 5th gear | 135.7221 | [5 empty] | 55.6181 | 7000 | [7 empty] | 0 | 0 |  | 0 | 0
[12 empty] | 55.6181 | 5015.4639 | [7 empty] | 0 | 0 |  | 0 | 0
[12 empty] | 77.6252 | 7000 | [7 empty] | 0 | 0 |  | 0 | 0
[12 empty] | 77.6252 | 5035.9712 | [7 empty] | 0 | 0 |  | 0 | 0
[12 empty] | 107.8991 | 7000 | [7 empty] | 0 | 0 |  | 0 | 0
[12 empty] | 107.8991 | 5565 | [7 empty] | 0 | 0 |  | 0 | 0
[12 empty] | 135.7221 | 7000 | [7 empty] | 0 | 0 |  | 0 | 0
[21 empty] | 0 | 0 |  | 0 | 0
[21 empty] | 0 | 0 |  | 0 | 0
[21 empty] | 0 | 0 |  | 0 | 0
[21 empty] | 0 | 0 |  | 0 | 0
[21 empty] | 0 | 0 |  | 0 | 0
[21 empty] | 0 | 0 |  | 0 | 0
[21 empty] | 0 | 0 |  | 0 | 0
[21 empty] | 0 | 0 |  | 0 | 0
[21 empty] | 0 | 0 |  | 0 | 0
[21 empty] | 0 | 0 |  | 0 | 0
[21 empty] | 0 | 0 |  | 0 | 0